## Sheet1
Class | Affected Volume | Total Excess Travel time | Number | Date Time | Date | Time | Location | Latitude | Longitude | Lanes | Lanes Closed | Lanes closed (Time weighted Average) | Roadway Clearance Time | Roadway Clearance Time [min]
3 | 8244 | 749.32 | 1 | 2018-03-01 14:33 | 2018-03-01 | 14:33 | 8200 S I15 NB | 40.5982 | -111.9033 | 6 | 1 | 1 | 1:12 | 71.55 | Severity Code | Hours of Excess Travel Time | Frequency
3 | 10630 | 755.07 | 2 | 2018-03-01 15:13 | 2018-03-01 | 15:13 | 10700 S I15 NB | 40.5574 | -111.8977 | 5 | 2 | 1.625 | 0:29 | 29.2 | 1 | 0-200 | 66
2 | 6877 | 331.53 | 3 | 2018-03-01 17:31 | 2018-03-01 | 17:31 | 14793 S I15 SB | 40.4903 | -111.8928 | 7 | 2 | 2 | 0:24 | 24.1167 | 2 | 200-400 | 35
2 | 4371 | 288.19 | 4 | 2018-03-02 07:29 | 2018-03-02 | 7:29 | 277023 I15 NB | 40.3669 | -111.7952 | 6 | 1 | 1 | 0:10 | 9.7 | 3 | 400-800 | 37
2 | 7295 | 301.89 | 5 | 2018-03-02 07:59 | 2018-03-02 | 7:59 | 274983 I15 NB | 40.3478 | -111.765 | 6 | 2 | 1 | 0:34 | 33.8833 | 4 | 800-2000 | 32
1 | 1545 | 45.33 | 8 | 2018-03-04 11:41 | 2018-03-04 | 11:41 | 500 S I15 SB | 40.7426 | -111.9039 | 5 | 3 | 1.8919 | 0:43 | 42.75 | 5 | 2000+ | 19
5 | 8527 | 2086.15 | 9 | 2018-03-05 15:33 | 2018-03-05 | 15:33 | 8900 S I15 NB | 40.5906 | -111.9011 | 5 | 2 | 2 | 0:16 | 16.3833
1 | 8933 | 14.64 | 10 | 2018-03-06 09:03 | 2018-03-06 | 9:03 | 3800 S I215E SB | 40.6856 | -111.9513 | 3 | 2 | 1.4815 | 0:56 | 56.1667
3 | 1792 | 580.07 | 11 | 2018-03-06 16:41 | 2018-03-06 | 16:41 | 376 N I215W NB | 40.7794 | -111.949 | 3 | 1 | 1 | 0:29 | 28.75
1 | 4092 | 46.95 | 12 | 2018-03-07 07:31 | 2018-03-07 | 7:31 | 7762 E I80 EB | 40.7518 | -111.716 | 3 | 1 | 1 | 0:27 | 26.9
3 | 2605 | 483.09 | 13 | 2018-03-07 08:57 | 2018-03-07 | 8:57 | 277562 I15 NB | 40.3719 | -111.8033 | 6 | 2 | 2 | 0:40 | 40.3167
1 | 6982 | 52.16 | 14 | 2018-03-07 09:15 | 2018-03-07 | 9:15 | 281930 I15 NB; MM 282 I15 NB | 40.4002 | -111.8481 | 5 | 1 | 1 | 0:16 | 16.3
3 | 6184 | 530.04 | 15 | 2018-03-07 17:25 | 2018-03-07 | 17:25 | 1400 W I215S WB | 40.6441 | -111.9285 | 5 | 4 | 3.9833 | 1:03 | 62.8833
1 | 6035 | 175.65 | 17 | 2018-03-08 16:27 | 2018-03-08 | 16:27 | 900 S I15 SB | 40.7543 | -111.9111 | 5 | 2 | 2 | 0:24 | 23.7167
2 | 8575 | 289.7 | 20 | 2018-03-09 09:52 | 2018-03-09 | 9:52 | 9488 S I15 NB | 40.574 | -111.9 | 5 | 2 | 0.03294 | 0:48 | 48.4333
2 | 7560 | 327.88 | 22 | 2018-03-09 16:13 | 2018-03-09 | 16:13 | 1700 S I15 SB | 40.8405 | -111.915 | 5 | 2 | 1.3889 | 0:20 | 19.6167
2 | 4889 | 386.7 | 25 | 2018-03-13 11:14 | 2018-03-13 | 11:14 | 6400 S I15 NB | 40.6373 | -111.9043 | 5 | 2 | 1.7164 | 1:06 | 66.3167
1 | 27602 | 155.73 | 26 | 2018-03-13 14:32 | 2018-03-13 | 14:32 | 3300 S I15 SB | 40.6999 | -111.9019 | 4 | 1 | 1 | 0:15 | 14.95
5 | 8798 | 3228.09 | 29 | 2018-03-13 14:48 | 2018-03-13 | 14:48 | 281917 I15 SB; MM 282 I15 SB | 40.4021 | -111.8514 | 5 | 2 | 1.5926 | 0:58 | 58.1833
2 | 6359 | 327.45 | 27 | 2018-03-13 17:29 | 2018-03-13 | 17:29 | 271005 I15 SB | 40.3005 | -111.7257 | 6 | 2 | 2 | 0:10 | 10.0667
2 | 6477 | 321.24 | 31 | 2018-03-14 07:08 | 2018-03-14 | 7:08 | 11100 S I15 NB | 40.5478 | -111.8954 | 5 | 4 | 2.3333 | 0:05 | 4.55
1 | 4605 | 14.69 | 33 | 2018-03-15 12:19 | 2018-03-15 | 12:19 | 7682 E I80 WB | 40.7431 | -111.732 | 3 | 2 | 1.0645 | 1:04 | 64.3167
3 | 1662 | 700.07 | 38 | 2018-03-15 16:48 | 2018-03-15 | 16:48 | 4100 S I215E NB | 40.6819 | -111.7979 | 3 | 1 | 1 | 1:22 | 81.9833
4 | 8661 | 1699.01 | 39 | 2018-03-16 05:41 | 2018-03-16 | 5:41 | 253007 I15 SB | 40.0785 | -111.7096 | 3 | 3 | 3 | 3:48 | 227.55
1 | 5532 | 104.46 | 40 | 2018-03-16 11:34 | 2018-03-16 | 11:34 | 5400 S I15 NB | 40.6383 | -111.9039 | 5 | 2 | 1.1111 | 0:13 | 12.6667
3 | 10807 | 487.64 | 45 | 2018-03-20 16:37 | 2018-03-20 | 16:37 | 12500 S I15 NB | 40.5151 | -111.8909 | 6 | 2 | 1.3077 | 0:17 | 17.0167
2 | 3407 | 262.34 | 46 | 2018-03-21 08:44 | 2018-03-21 | 8:44 | 279002 I15 NB | 40.3841 | -111.8306 | 5 | 2 | 1.7059 | 0:21 | 20.7833
1 | 10792 | 75.22 | 47 | 2018-03-21 09:08 | 2018-03-21 | 9:08 | 274983 I15 NB; MM 275 I15 NB | 40.3471 | -111.7642 | 6 | 1 | 1 | 0:35 | 34.6167
5 | 5861 | 2629.85 | 48 | 2018-03-21 16:06 | 2018-03-21 | 16:06 | 1746 N I15 NB; MM 311 I15 NB | 40.8005 | -111.92 | 4 | 1 | 1 | 1:02 | 62.3333
1 | 15160 | 198.83 | 52 | 2018-03-26 09:27 | 2018-03-26 | 9:27 | 11400 S I15 SB | 40.5566 | -111.8976 | 6 | 1 | 1 | 1:03 | 62.9833
4 | 7337 | 1638.21 | 53 | 2018-03-26 16:31 | 2018-03-26 | 16:31 | 2336 N I15 NB | 40.8119 | -111.9236 | 4 | 3 | 2.439 | 0:43 | 43.4167
4 | 11241 | 1125.86 | 55 | 2018-03-27 07:55 | 2018-03-27 | 7:55 | 280003 I15 NB | 40.3987 | -111.8455 | 5 | 3 | 1.2857 | 0:16 | 16.2
3 | 12787 | 484 | 56 | 2018-03-27 16:19 | 2018-03-27 | 16:19 | 50 S I15 NB | 40.7536 | -111.9109 | 4 | 1 | 1 | 0:38 | 38.3833
4 | 11769 | 1611 | 58 | 2018-03-28 12:57 | 2018-03-28 | 12:57 | 5300 S I15 NB | 40.648 | -111.9023 | 5 | 2 | 2 | 1:31 | 91.1667
1 | 10240 | 166.39 | 59 | 2018-03-29 08:33 | 2018-03-29 | 8:33 | 278101 I15 NB; MM 278 I15 NB | 40.3841 | -111.8306 | 5 | 1 | 1 | 0:07 | 7.45
2 | 8455 | 272.25 | 60 | 2018-03-29 14:33 | 2018-03-29 | 14:33 | 2700 S I15 NB | 40.708 | -111.9036 | 4 | 1 | 1 | 1:03 | 63.45
4 | 5988 | 1180.06 | 61 | 2018-03-29 17:48 | 2018-03-29 | 17:48 | 8000 S I15 SB | 40.6154 | -111.9057 | 4 | 3 | 1.3548 | 1:07 | 66.9667
1 | 2696 | 146.6 | 67 | 2018-05-01 06:50 | 2018-05-01 | 6:50 | 269012 I15 SB | 40.2714 | -111.7154 | 5 | 1 | 1 | 0:50 | 49.7
3 | 5868 | 449.68 | 68 | 2018-05-01 17:35 | 2018-05-01 | 17:35 | 382 S I215W SB | 40.7589 | -111.9505 | 5 | 5 | 3.3902 | 1:33 | 92.5167
5 | 23063 | 3268.53 | 69 | 2018-05-02 15:24 | 2018-05-02 | 15:24 | 10000 S I15 NB | 40.574 | -111.9 | 6 | 2 | 1.25 | 0:13 | 13.4333
1 | 2382 | 32.11 | 70 | 2018-05-02 15:55 | 2018-05-02 | 15:55 | 2200 S I15 NB | 40.7156 | -111.9042 | 4 | 2 | missing time stamp | 0:09 | 9
1 | 4604 | 82.77 | 73 | 2018-05-03 09:14 | 2018-05-03 | 9:14 | 5800 S I15 SB | 40.6368 | -111.9045 | 6 | 2 | 1.6667 | 0:07 | 6.5
2 | 22548 | 385.17 | 74 | 2018-05-03 13:51 | 2018-05-03 | 13:51 | 8900 S I15 NB | 40.5902 | -111.9009 | 6 | 1 | 1 | 0:21 | 20.7
4 | 3391 | 1308.62 | 75 | 2018-05-03 17:27 | 2018-05-03 | 17:27 | 279000 I15 SB | 40.6139 | -111.906 | 5 | 2 | 1.5 | 0:18 | 17.7333
1 | 7086 | 6.81 | 86 | 2018-05-04 07:28 | 2018-05-04 | 7:28 | 1350 S I215W NB | 40.7497 | -111.9486 | 5 | 1 | 1 | 0:32 | 32.0667
1 | 7945 | 37.55 | 87 | 2018-05-04 14:21 | 2018-05-04 | 14:21 | 400 E I80 WB | 40.7181 | -111.8911 | 5 | 2 | 1.0189 | 1:14 | 74.3
3 | 1099 | 502.45 | 88 | 2018-05-04 15:08 | 2018-05-04 | 15:08 | 2100 S I15 SB | 40.7264 | -111.9042 | 4 | 3 | 1.2 | 1:15 | 75.2833
1 | 741 | 7.59 | 90 | 2018-05-08 12:14 | 2018-05-08 | 12:14 | 7762 E I80 EB | 40.7491 | -111.7099 | 3 | 2 | 2 | 0:17 | 17.0167
3 | 4308 | 729.7 | 93 | 2018-05-09 14:24 | 2018-05-09 | 14:24 | 8600 S I15 SB | 40.6028 | -111.9043 | 4 | 4 | missing time stamp | 0:24 | 23.9
2 | 5148 | 202.18 | 94 | 2018-05-09 17:55 | 2018-05-09 | 17:55 | 264991 I15 SB | 40.2264 | -111.6774 | 4 | 1 | 1 | 0:33 | 33.4333
4 | 9329 | 1058.3 | 99 | 2018-05-11 07:34 | 2018-05-11 | 7:34 | 3300 S I15 NB | 40.6962 | -111.9016 | 4 | 2 | 2 | 0:44 | 44.1833
1 | 4291 | 111.04 | 101 | 2018-05-15 16:15 | 2018-05-15 | 16:15 | 2500 S I15 SB | 40.7148 | -111.9041 | 4 | 2 | 2 | 0:05 | 4.7167
3 | 9089 | 753.32 | 102 | 2018-05-16 08:01 | 2018-05-16 | 8:01 | 525 E I215S WB | 40.6313 | -111.8837 | 3 | 3 | 3 | 1:59 | 118.7667
5 | 11789 | 7192 | 104 | 2018-05-17 10:54 | 2018-05-17 | 10:54 | 272499 I15 SB | 40.3221 | -111.727 | 5 | 4 | 3.9816 | 2:53 | 172.7
1 | 3187 | 27.52 | 112 | 2018-05-21 13:54 | 2018-05-21 | 13:54 | 1100 S I15 SB | 40.7379 | -111.9043 | 5 | 1 | 1 | 0:13 | 12.8167
4 | 13926 | 1513.49 | 116 | 2018-05-22 12:40 | 2018-05-22 | 12:40 | 278101 I15 NB | 40.3769 | -111.8186 | 5 | 2 | 2 | 2:06 | 126.4667
4 | 7310 | 1446.21 | 115 | 2018-05-22 16:12 | 2018-05-22 | 16:12 | 14931 S I15 NB | 40.4829 | -111.8998 | 6 | 4 | missing time stamp | 0:56 | 55.7667
2 | 11551 | 293.42 | 114 | 2018-05-22 17:36 | 2018-05-22 | 17:36 | 266048 I15 SB | 40.2372 | -111.688 | 5 | 3 | 1.1818 | 0:14 | 13.9833
1 | 3749 | 97.45 | 119 | 2018-05-23 16:28 | 2018-05-23 | 16:28 | 3800 W I80 EB | 40.7644 | -111.9865 | 3 | 1 | 1 | 1:19 | 79.2167
3 | 6475 | 512.4 | 118 | 2018-05-23 17:58 | 2018-05-23 | 17:58 | 278066 I15 SB | 40.3745 | -111.8124 | 6 | 2 | 2 | 1:06 | 65.9
5 | 4673 | 2036.04 | 121 | 2018-05-24 15:25 | 2018-05-24 | 15:25 | 9000 S I15 NB | 40.5902 | -111.9009 | 5 | 1 | 1 | 0:36 | 36.4667
5 | 10606 | 3560.42 | 122 | 2018-05-25 14:20 | 2018-05-25 | 14:19 | 278066 I15 SB | 40.3823 | -111.8278 | 7 | 3 | 1.8163 | 0:52 | 52.5
4 | 7935 | 1404.61 | 125 | 2018-05-29 07:08 | 2018-05-29 | 7:08 | 279002 I15 NB | 40.3841 | -111.8306 | 5 | 3 | 2.3448 | 1:01 | 60.6167
2 | 10557 | 281.45 | 124 | 2018-05-29 17:24 | 2018-05-29 | 17:24 | 1800 S I15 NB | 40.7286 | -111.9044 | 5 | 2 | missing time stamp | 0:18 | 17.7
5 | 19376 | 6338.41 | 127 | 2018-05-30 15:26 | 2018-05-30 | 15:26 | 600 S I15 NB | 40.7426 | -111.9039 | 5 | 3 | 2.6636 | 1:52 | 112.25
1 | 1359 | 18.68 | 128 | 2018-05-30 15:29 | 2018-05-30 | 15:29 | 4934 W I80 WB; MM 114 I80 WB | 40.7695 | -112.0051 | 4 | 1 | 1 | 1:15 | 74.6333
2 | 6727 | 285.78 | 135 | 2018-06-01 13:43 | 2018-06-01 | 13:43 | 5605 S I15 NB | 40.648 | -111.9023 | 5 | 1 | 1 | 0:51 | 50.7667
1 | 3243 | 110.41 | 136 | 2018-06-04 18:23 | 2018-06-04 | 18:23 | 5400 S I15 NB | 40.648 | -111.9023 | 5 | 2 | 1 | 0:07 | 6.7333
4 | 17452 | 1253.43 | 142 | 2018-06-12 16:06 | 2018-06-12 | 16:06 | 900 N I15 NB | 40.7908 | -111.9156 | 3 | 3 | 1.47 | 0:17 | 16.95
1 | 3509 | 35.61 | 143 | 2018-06-13 08:17 | 2018-06-13 | 8:17 | 1900 S I215W NB | 40.7278 | -111.9504 | 2 | 2 | 1 | 1:21 | 81
4 | 10555 | 1283.53 | 144 | 2018-06-15 12:59 | 2018-06-15 | 12:59 | 8000 S I15 NB | 40.5985 | -111.9035 | 5 | 2 | 2 | 0:30 | 29.75
4 | 20647 | 1108.43 | 145 | 2018-06-15 14:56 | 2018-06-15 | 14:56 | 600 N I15 NB | 40.774 | -111.9102 | 5 | 1 | 1 | 0:29 | 28.7833
5 | 12759 | 2142.23 | 146 | 2018-06-18 08:10 | 2018-06-18 | 8:10 | 9000 S I15 SB | 40.5853 | -111.9 | 6 | 2 | 1.3 | 1:28 | 87.9667
3 | 12443 | 425.73 | 147 | 2018-06-18 15:25 | 2018-06-18 | 15:25 | 278101 I15 NB | 40.3715 | -111.8024 | 6 | 1 | 1 | 1:13 | 72.6333
1 | 7912 | 177.03 | 150 | 2018-06-19 08:57 | 2018-06-19 | 8:57 | 279002 I15 NB | 40.3841 | -111.8306 | 5 | 1 | 1 | 0:35 | 35.4667
2 | 2633 | 306.97 | 151 | 2018-06-19 09:24 | 2018-06-19 | 9:24 | 278101 I15 NB | 40.3715 | -111.8024 | 6 | 2 | 1.64 | 0:39 | 39.1
2 | 3959 | 375.6 | 152 | 2018-06-19 15:19 | 2018-06-19 | 15:19 | 284049 I15 SB | 40.4426 | -111.9031 | 6 | 1 | 1 | 0:35 | 35.45
2 | 11418 | 252.59 | 153 | 2018-06-19 17:39 | 2018-06-19 | 17:39 | 500 S I15 NB | 40.7426 | -111.9039 | 4 | 1 | 1 | 0:56 | 55.6833
1 | 12547 | 62.67 | 158 | 2018-06-20 08:58 | 2018-06-20 | 8:58 | 2400 N I15 SB | 40.8191 | -111.9166 | 4 | 1 | 1 | 0:23 | 22.9833
3 | 6272 | 481.42 | 159 | 2018-06-20 09:18 | 2018-06-20 | 9:18 | 5900 S I15 SB | 40.648 | -111.9023 | 5 | 2 | 1.91 | 0:34 | 34.2833
4 | 8176 | 945.18 | 160 | 2018-06-20 15:13 | 2018-06-20 | 15:13 | 273995 I15 SB | 40.3471 | -111.7642 | 6 | 3 | 2.14 | 0:43 | 42.8667
3 | 3321 | 634.21 | 157 | 2018-06-20 17:03 | 2018-06-20 | 17:03 | 274530 I15 NB | 40.3417 | -111.7559 | 6 | 1 | 1 | 0:00 | 0.45
4 | 6771 | 987.55 | 156 | 2018-06-20 17:52 | 2018-06-20 | 17:52 | 1000 N I15 SB | 40.7923 | -111.9162 | 4 | 3 | 2.73 | 1:22 | 81.7333
1 | 1200 | 9.9 | 163 | 2018-06-21 01:25 | 2018-06-21 | 1:25 | 259003 I15 SB | 40.1445 | -111.6467 | 5 | 6 | 5.88 | 3:05 | 185.4833
5 | 13558 | 2161.62 | 162 | 2018-06-21 15:34 | 2018-06-21 | 15:34 | 2300 N I215W NB | 40.8025 | -111.9491 | 3 | 1 | 1 | 1:42 | 102.1833
5 | 18748 | 4450.53 | 161 | 2018-06-21 15:42 | 2018-06-21 | 15:42 | 2100 S I15 NB | 40.7185 | -111.9043 | 4 | 4 | 2.26 | 1:43 | 103.1167
4 | 15051 | 1112.69 | 166 | 2018-06-22 13:01 | 2018-06-22 | 13:01 | 9400 S I15 NB | 40.574 | -111.9 | 6 | 1 | 1 | 0:03 | 3.1333
4 | 7606 | 1565.1 | 169 | 2018-06-26 10:11 | 2018-06-26 | 10:11 | 8100 S I15 NB | 40.5985 | -111.9035 | 6 | 3 | 2.28 | 1:09 | 69.3333
1 | 11813 | 127.91 | 168 | 2018-06-26 13:41 | 2018-06-26 | 13:41 | 4900 S I15 SB | 40.6707 | -111.9012 | 5 | 1 | 1 | 0:20 | 19.7833
2 | 5827 | 380.01 | 167 | 2018-06-26 18:12 | 2018-06-26 | 18:12 | 1000 N I15 NB | 40.7908 | -111.9156 | 4 | 1 | 1 | 0:39 | 39.3667
2 | 8632 | 267.66 | 170 | 2018-06-27 08:02 | 2018-06-27 | 8:02 | 2900 S I15 NB | 40.708 | -111.9036 | 6 | 1 | 1 | 0:29 | 29.3333
2 | 8633 | 323.47 | 171 | 2018-06-28 18:34 | 2018-06-28 | 18:34 | 6000 S I15 SB | 40.648 | -111.9023 | 5 | 1 | 1 | 1:49 | 109.1667
1 | 2755 | 8.84 | 173 | 2018-07-03 06:41 | 2018-07-03 | 6:41 | 1300 W I215S WB | 40.6386 | -111.9214 | 4 | 1 | 1 | 0:24 | 24.45
1 | 8803 | 152.72 | 174 | 2018-07-05 15:39 | 2018-07-05 | 15:39 | 3000 S I15 NB | 40.708 | -111.9036 | 6 | 1 | missing time stamp | 0:08 | 8.0333
2 | 2731 | 242.4 | 175 | 2018-07-06 08:50 | 2018-07-06 | 8:50 | 4892 E I80 EB | 40.7202 | -111.7786 | 3 | 2 | missing time stamp | 0:23 | 23.0167
4 | 17005 | 1300.05 | 176 | 2018-07-09 07:51 | 2018-07-09 | 7:51 | 9800 S I15 NB | 40.5663 | -111.8995 | 6 | 1 | 1 | 0:00 | 0.26667
2 | 6303 | 351.37 | 177 | 2018-07-09 08:46 | 2018-07-09 | 8:46 | 284049 I15 SB | 40.4352 | -111.8944 | 4 | 3 | needs correction | 0:13 | 13
1 | 6633 | 79.38 | 178 | 2018-07-09 11:43 | 2018-07-09 | 11:43 | 10600 S I15 SB | 40.5482 | -111.8956 | 6 | 1 | 1 | 0:18 | 18.1
1 | 3409 | 100.31 | 179 | 2018-07-10 08:31 | 2018-07-10 | 8:31 | 13000 S I15 NB | 40.5102 | -111.891 | 5 | 2 | 2.63 | 0:14 | 14.45
1 | 6145 | 121.16 | 180 | 2018-07-10 13:25 | 2018-07-10 | 13:25 | 4500 S I15 NB | 40.6707 | -111.9012 | 5 | 1 | 2.17 | 0:23 | 23.3833
3 | 25834 | 406.61 | 183 | 2018-07-11 07:49 | 2018-07-11 | 7:49 | 3300 S I15 NB | 40.6999 | -111.9019 | 5 | 3 | 1.41 | 0:26 | 25.6
4 | 8865 | 1497.59 | 184 | 2018-07-11 15:22 | 2018-07-11 | 15:22 | 7200 S I15 SB | 40.6317 | -111.9043 | 6 | 1 | 1 | 0:03 | 2.7667
3 | 12986 | 586.38 | 185 | 2018-07-11 16:35 | 2018-07-11 | 16:35 | 600 N I15 NB | 40.774 | -111.9102 | 5 | 1 | 1 | 0:46 | 45.5833
3 | 8006 | 700.65 | 186 | 2018-07-12 14:38 | 2018-07-12 | 14:38 | 5500 S I15 SB | 40.6595 | -111.9011 | 6 | 1 | 1.46 | 0:35 | 34.7833
1 | 2669 | 51.15 | 187 | 2018-07-12 18:28 | 2018-07-12 | 18:28 | 175 W I215S WB | 40.631 | -111.8812 | 3 | 3 | 2.47 | 0:13 | 12.75
1 | 10519 | 191.18 | 188 | 2018-07-16 12:23 | 2018-07-16 | 12:23 | 271005 I15 SB | 40.3045 | -111.7257 | 6 | 3 | missing time stamp | 1:36 | 95.9167
3 | 6177 | 647.76 | 189 | 2018-07-16 15:30 | 2018-07-16 | 15:30 | 2100 S I15 NB | 40.7185 | -111.9043 | 4 | 2 | 1 | 1:10 | 70.15
1 | 4854 | 155.03 | 192 | 2018-07-17 17:22 | 2018-07-17 | 17:22 | 2300 S I15 NB | 40.7185 | -111.9043 | 4 | 1 | 2.17 | 0:34 | 34.2
1 | 6477 | 142.99 | 193 | 2018-07-17 17:33 | 2018-07-17 | 17:33 | 13932 S I15 NB | 40.4947 | -111.891 | 5 | 1 | 1 | 0:27 | 27.2833
4 | 6767 | 838.09 | 194 | 2018-07-17 18:02 | 2018-07-17 | 18:02 | 281930 I15 NB | 40.4215 | -111.8797 | 5 | 4 | 1 | 1:09 | 69.4
5 | 3744 | 2237.89 | 199 | 2018-07-18 12:43 | 2018-07-18 | 12:43 | 7200 S I15 NB | 40.5902 | -111.9009 | 6 | 3 | missing time stamp | 1:46 | 106.0667
5 | 11978 | 6355.07 | 202 | 2018-07-18 14:35 | 2018-07-18 | 14:35 | 12300 S I15 NB | 40.5151 | -111.8909 | 6 | 4 | 1.31 | 1:44 | 103.5167
1 | 8463 | 33.47 | 198 | 2018-07-18 14:49 | 2018-07-18 | 14:49 | 272003 I15 SB | 40.3118 | -111.7258 | 6 | 1 | 1.29 | 0:23 | 23.1833
3 | 2591 | 509.75 | 205 | 2018-07-19 10:58 | 2018-07-19 | 10:58 | 7200 S I15 SB | 40.6368 | -111.9045 | 6 | 3 | 2.26 | 0:56 | 55.8667
2 | 3876 | 274.87 | 204 | 2018-07-19 14:03 | 2018-07-19 | 14:03 | 2000 E I80 WB | 40.7159 | -111.8328 | 3 | 1 | 3 | 0:56 | 56.3
1 | 6928 | 34.99 | 203 | 2018-07-19 18:02 | 2018-07-19 | 18:02 | 3900 S I15 SB | 40.6832 | -111.9022 | 7 | 1 | 1 | 0:09 | 8.85
4 | 9992 | 971.22 | 210 | 2018-07-20 08:26 | 2018-07-20 | 8:26 | 1116 S I15 NB | 40.7379 | -111.9043 | 4 | 5 | 1.77 | 0:49 | 49.2667
2 | 4220 | 207.25 | 211 | 2018-07-23 09:00 | 2018-07-23 | 9:00 | 2400 S I15 SB | 40.7379 | -111.9043 | 4 | 3 | 1 | 0:30 | 29.9167
4 | 16368 | 1469.07 | 212 | 2018-07-25 16:45 | 2018-07-25 | 16:45 | 8000 S I15 SB | 40.6154 | -111.9057 | 4 | 3 | missing time stamp | 1:08 | 68.35
1 | 5155 | 51.74 | 221 | 2018-07-30 08:03 | 2018-07-30 | 8:03 | 284059 I15 NB | 40.4215 | -111.8797 | 5 | 1 | 1.95 | 0:15 | 14.6667
5 | 8549 | 2930.62 | 220 | 2018-07-30 16:51 | 2018-07-30 | 16:51 | 3400 S I15 SB | 40.6962 | -111.9016 | 6 | 3 | missing time stamp | 1:35 | 95.0833
5 | 10869 | 3673.17 | 219 | 2018-07-30 18:18 | 2018-07-30 | 18:18 | 11400 S I15 SB | 40.5482 | -111.8956 | 6 | 3 | missing time stamp | 1:19 | 78.6833
5 | 13154 | 3444.54 | 224 | 2018-07-31 16:54 | 2018-07-31 | 16:54 | 14793 S I15 SB | 40.4947 | -111.891 | 6 | 3 | 3 | 1:34 | 93.6667
2 | 6793 | 359.04 | 228 | 2018-08-06 07:46 | 2018-08-06 | 7:46 | 1300 W I215S EB | 40.6448 | -111.9322 | 5 | 1 | 1 | 1:01 | 61.2333
3 | 5556 | 464.52 | 229 | 2018-08-06 07:46 | 2018-08-06 | 7:46 | 3100 S I15 NB | 40.6999 | -111.9019 | 5 | 3 | 2 | 0:18 | 17.8833
1 | 2077 | 4.46 | 230 | 2018-08-06 10:51 | 2018-08-06 | 10:51 | 12200 S I15 SB | 40.5219 | -111.891 | 6 | 1 | 1 | 0:04 | 4.0167
1 | 10225 | 112.41 | 231 | 2018-08-06 16:47 | 2018-08-06 | 16:47 | 7121 S I15 SB | 40.648 | -111.9023 | 7 | 1 | 1.62 | 0:10 | 9.7
2 | 2836 | 209.62 | 232 | 2018-08-07 17:06 | 2018-08-07 | 17:06 | 4500 S I15 SB | 40.6774 | -111.9016 | 7 | 1 | 1.27 | 0:08 | 7.8167
1 | 5483 | 114.35 | 236 | 2018-08-08 08:04 | 2018-08-08 | 8:04 | 271005 I15 NB | 40.2981 | -111.7256 | 6 | 2 | 1.15 | 0:27 | 27.05
3 | 10444 | 703.73 | 235 | 2018-08-08 12:37 | 2018-08-08 | 12:37 | 8000 S I15 SB | 40.5985 | -111.9035 | 7 | 1 | 1 | 0:59 | 59.15
3 | 16346 | 726.11 | 234 | 2018-08-08 16:14 | 2018-08-08 | 16:14 | 273001 I15 SB | 40.3417 | -111.7559 | 6 | 1 | 1 | 0:11 | 10.9333
4 | 8702 | 838.21 | 237 | 2018-08-09 07:29 | 2018-08-09 | 7:29 | 281930 I15 NB | 40.4166 | -111.8734 | 5 | 1 | 1 | 0:50 | 50.05
3 | 9949 | 601.04 | 239 | 2018-08-10 07:45 | 2018-08-10 | 7:45 | 13000 S I15 NB | 40.5102 | -111.891 | 6 | 1 | needs correction | 1:06 | 66.0833
3 | 6159 | 412.69 | 242 | 2018-08-14 17:34 | 2018-08-14 | 17:34 | 278101 I15 NB | 40.3607 | -111.7855 | 6 | 2 | 1.62 | 0:17 | 17.2
1 | 3348 | 94.47 | 243 | 2018-08-16 07:59 | 2018-08-16 | 7:59 | 14200 S I15 NB | 40.5044 | -111.891 | 5 | 1 | 1 | 0:11 | 11.4333
3 | 5632 | 472.03 | 247 | 2018-08-20 09:22 | 2018-08-20 | 9:22 | 6800 S I15 SB | 40.6317 | -111.9043 | 6 | 2 | 1 | 0:47 | 47.0167
2 | 4610 | 237.2 | 253 | 2018-08-22 07:55 | 2018-08-22 | 7:55 | 275000 I15 NB | 40.3377 | -111.7496 | 6 | 2 | 1.95 | 0:15 | 14.6833
3 | 2194 | 508.79 | 252 | 2018-08-22 08:06 | 2018-08-22 | 8:06 | 100 E I80 WB | 40.7181 | -111.8826 | 4 | 3 | 1 | 0:28 | 27.75
1 | 10350 | 23.7 | 251 | 2018-08-22 09:32 | 2018-08-22 | 9:32 | 6200 S I15 SB | 40.648 | -111.9023 | 7 | 1 | 1 | 1:12 | 71.9
3 | 5842 | 669.87 | 254 | 2018-08-22 09:53 | 2018-08-22 | 9:53 | 8900 S I15 NB | 40.5902 | -111.9009 | 6 | 1 | 1 | 1:06 | 65.7833
5 | 21447 | 2586.01 | 258 | 2018-08-23 06:43 | 2018-08-23 | 6:43 | 8500 S I15 NB | 40.5902 | -111.9009 | 6 | 2 | 1 | 0:50 | 50.25
1 | 9212 | 1.15 | 257 | 2018-08-23 13:37 | 2018-08-23 | 13:37 | 261034 I15 SB | 40.1613 | -111.6466 | 6 | 1 | 2.38 | 0:17 | 17.2833
4 | 2385 | 1302.5 | 256 | 2018-08-23 13:49 | 2018-08-23 | 13:49 | 8800 S I15 NB | 40.5902 | -111.9009 | 6 | 3 | 1 | 0:26 | 26.2333
1 | 2888 | 84.48 | 259 | 2018-08-24 17:49 | 2018-08-24 | 17:49 | 1300 E I80 EB | 40.7193 | -111.8654 | 4 | 1 | 1 | 0:14 | 13.9
3 | 5858 | 445.83 | 263 | 2018-08-27 07:43 | 2018-08-27 | 7:43 | 269012 I15 NB | 40.2545 | -111.6984 | 5 | 2 | missing time stamp | 0:30 | 29.5167
1 | 6159 | 18.08 | 262 | 2018-08-27 09:35 | 2018-08-27 | 9:35 | 1133 N I15 SB | 40.7923 | -111.9162 | 4 | 1 | 1.23 | 0:51 | 50.9333
1 | 2803 | 165.34 | 261 | 2018-08-27 17:28 | 2018-08-27 | 17:28 | 2730 S I15 NB | 40.708 | -111.9036 | 6 | 1 | 1 | 0:32 | 31.7667
4 | 9673 | 1325.55 | 272 | 2018-09-04 07:25 | 2018-09-04 | 7:25 | 16423 S I15 SB | 40.4622 | -111.9138 | 6 | 2 | 1 | 1:23 | 82.8167
1 | 4978 | 6.32 | 276 | 2018-09-06 06:52 | 2018-09-06 | 6:52 | 279008 I15 SB | 40.3823 | -111.8278 | 6 | 2 | 1.5 (corrected) | 0:49 | 49.4
1 | 6973 | 30.28 | 277 | 2018-09-06 17:08 | 2018-09-06 | 17:08 | 14400 S I15 NB | 40.4829 | -111.8998 | 6 | 1 | 1.57 | 0:52 | 51.6333
2 | 3778 | 354.83 | 278 | 2018-09-06 17:57 | 2018-09-06 | 17:57 | 275940 I15 SB | 40.3577 | -111.7807 | 6 | 3 | 3 | 0:48 | 48.4333
2 | 5808 | 319.56 | 280 | 2018-09-07 10:56 | 2018-09-07 | 10:56 | 2700 S I15 NB | 40.708 | -111.9036 | 6 | 1 | 1 | 0:12 | 12.3667
5 | 8361 | 2058.08 | 281 | 2018-09-07 12:55 | 2018-09-07 | 12:55 | 7500 S I15 NB | 40.6059 | -111.9049 | 6 | 3 | 1 | 1:15 | 75.3333
3 | 8895 | 589.68 | 282 | 2018-09-07 14:07 | 2018-09-07 | 14:07 | 9000 S I15 SB | 40.5985 | -111.9035 | 7 | 1 | 1 | 0:17 | 17.1833
1 | 7957 | 172.84 | 283 | 2018-09-07 15:35 | 2018-09-07 | 15:35 | 645 W I215S WB | 40.6315 | -111.886 | 3 | 1 | 2 | 0:52 | 52.2167
5 | 10124 | 4189.47 | 284 | 2018-09-07 16:38 | 2018-09-07 | 16:38 | 16423 S I15 SB | 40.4622 | -111.9138 | 6 | 4 | 2 | 1:13 | 73.3167
1 | 5162 | 183.36 | 286 | 2018-09-10 08:24 | 2018-09-10 | 8:24 | 514 E I215S WB | 40.6302 | -111.8705 | 3 | 1 | 1 | 0:53 | 52.5333
1 | 3703 | 44.92 | 287 | 2018-09-10 09:48 | 2018-09-10 | 9:48 | 7200 S I15 SB | 40.6154 | -111.9057 | 5 | 2 | missing time stamp | 0:14 | 14.2
4 | 10267 | 1356.9 | 288 | 2018-09-11 08:49 | 2018-09-11 | 8:49 | 3700 S I15 NB | 40.6895 | -111.903 | 6 | 3 | 1 | 0:29 | 29.3167
1 | 1525 | 161.91 | 289 | 2018-09-11 13:34 | 2018-09-11 | 13:34 | 256997 I15 NB | 40.1127 | -111.6716 | 3 | 2 | 1 | 0:52 | 51.8
1 | 2669 | 165.1 | 290 | 2018-09-12 11:39 | 2018-09-12 | 11:39 | 1746 N I15 NB | 40.8005 | -111.92 | 4 | 1 | 1 | 0:56 | 55.8833
1 | 11060 | 88.29 | 291 | 2018-09-12 14:17 | 2018-09-12 | 14:17 | 261033 I15 NB; MM 261 I15 NB | 40.183 | -111.6464 | 5 | 1 | 1 | 0:30 | 29.75
2 | 5004 | 379.46 | 292 | 2018-09-12 15:29 | 2018-09-12 | 15:29 | 14931 S I15 NB | 40.4991 | -111.891 | 5 | 1 | 1 | 0:28 | 27.5167
4 | 12939 | 1281.98 | 293 | 2018-09-13 07:53 | 2018-09-13 | 7:53 | 10700 S I15 SB | 40.5589 | -111.8981 | 6 | 4 | 1 | 0:11 | 10.7833
4 | 4647 | 1725.46 | 294 | 2018-09-13 15:43 | 2018-09-13 | 15:43 | 277006 I15 SB | 40.3669 | -111.7952 | 6 | 2 | 1.54 | 0:20 | 20.2
3 | 7570 | 464.31 | 297 | 2018-09-14 08:56 | 2018-09-14 | 8:56 | 1767 N I15 SB | 40.8095 | -111.924 | 4 | 1 | 1 | 0:29 | 28.55
2 | 5592 | 213.12 | 298 | 2018-09-14 13:29 | 2018-09-14 | 13:29 | 281917 I15 SB | 40.4077 | -111.8593 | 4 | 1 | 2 | 0:19 | 19.2
3 | 4362 | 527.48 | 299 | 2018-09-14 14:14 | 2018-09-14 | 14:14 | 7400 S I15 NB | 40.5985 | -111.9035 | 6 | 2 | 2.37 | 0:05 | 4.85
3 | 4885 | 584.34 | 300 | 2018-09-14 16:29 | 2018-09-14 | 16:29 | 1500 N I15 NB | 40.8005 | -111.92 | 4 | 1 | 1 | 0:28 | 28.05
3 | 4104 | 643.04 | 303 | 2018-09-18 07:51 | 2018-09-18 | 7:51 | 700 E I80 WB | 40.7186 | -111.8712 | 4 | 2 | 2.78 | 1:00 | 59.8833
1 | 7128 | 70.6 | 304 | 2018-09-18 09:05 | 2018-09-18 | 9:04 | 2200 S I15 NB | 40.708 | -111.9036 | 4 | 1 | 1.2 | 0:04 | 4.5
1 | 10478 | 104.73 | 305 | 2018-09-18 12:51 | 2018-09-18 | 12:51 | 4200 S I15 SB | 40.6832 | -111.9022 | 7 | 1 | 1.95 | 0:21 | 21.4
4 | 6785 | 1074.94 | 306 | 2018-09-18 13:40 | 2018-09-18 | 13:40 | 9200 S I15 SB | 40.5853 | -111.9 | 6 | 1 | 1.06 | 1:26 | 85.65
1 | 6619 | 193.19 | 307 | 2018-09-18 15:26 | 2018-09-18 | 15:26 | 1300 E I80 EB | 40.7196 | -111.8548 | 4 | 1 | 1 | 0:32 | 31.7333
1 | 6194 | 128.59 | 308 | 2018-09-18 15:31 | 2018-09-18 | 15:31 | 4700 S I215W SB | 40.6676 | -111.9524 | 4 | 1 | 1 | 1:14 | 73.6
1 | 3645 | 151.31 | 310 | 2018-09-19 08:54 | 2018-09-19 | 8:54 | 2100 S I15 NB | 40.7185 | -111.9043 | 4 | 2 | 1 | 0:06 | 6.45
4 | 2500 | 1423.13 | 312 | 2018-09-20 09:02 | 2018-09-20 | 9:02 | 14500 S I15 NB | 40.4856 | -111.8971 | 6 | 3 | 1 | 1:40 | 100.3333
4 | 8998 | 1181.29 | 313 | 2018-09-20 16:49 | 2018-09-20 | 16:49 | 280003 I15 NB | 40.3952 | -111.8391 | 5 | 3 | 1.62 | 0:52 | 52.4833
1 | 11311 | 6.22 | 311 | 2018-09-20 17:27 | 2018-09-20 | 17:27 | 1900 W I80 EB | 40.7651 | -111.9548 | 4 | 1 | 1 | 0:39 | 38.9333
2 | 6583 | 329.64 | 316 | 2018-09-21 17:26 | 2018-09-21 | 17:26 | 277023 I15 NB | 40.3669 | -111.7952 | 6 | 2 | 1 | 0:15 | 14.8333
1 | 5336 | 15.5 | 319 | 2018-09-24 08:24 | 2018-09-24 | 8:24 | 700 E I80 WB | 40.7181 | -111.8911 | 5 | 1 | 1.16 | 0:47 | 47.2
4 | 9780 | 996.16 | 318 | 2018-09-24 11:10 | 2018-09-24 | 11:10 | 10900 S I15 SB | 40.5368 | -111.8928 | 6 | 3 | 1 | 1:05 | 65
3 | 9481 | 447.69 | 317 | 2018-09-24 15:14 | 2018-09-24 | 15:14 | 4500 S I15 SB | 40.6707 | -111.9012 | 6 | 2 | 1.06 | 0:56 | 56.4667
1 | 2071 | 36.27 | 322 | 2018-09-25 12:40 | 2018-09-25 | 12:40 | 281930 I15 NB | 40.4002 | -111.8481 | 5 | 1 | 2 | 0:26 | 25.6667
1 | 1947 | 15.05 | 324 | 2018-09-26 11:12 | 2018-09-26 | 11:12 | 280003 I15 NB | 40.3952 | -111.8391 | 5 | 1 | 1 | 0:22 | 22.15
2 | 5199 | 317.66 | 327 | 2018-09-27 09:04 | 2018-09-27 | 9:04 | 284049 I15 SB | 40.4002 | -111.8481 | 4 | 1 | 1.14 | 0:23 | 23.45
3 | 5323 | 417.09 | 326 | 2018-09-27 09:30 | 2018-09-27 | 9:30 | 9000 S I15 NB | 40.574 | -111.9 | 5 | 2 | 1 | 0:16 | 15.55
1 | 6193 | 186.55 | 329 | 2018-09-28 10:51 | 2018-09-28 | 10:51 | 7200 S I15 NB | 40.6059 | -111.9049 | 6 | 1 | 1 | 0:40 | 40.1833
2 | 8932 | 222.16 | 328 | 2018-09-28 15:55 | 2018-09-28 | 15:55 | 600 N I15 NB | 40.774 | -111.9102 | 5 | 1 | 3.33 | 0:56 | 56.4
Formulas:
Date Time = [Date]+[Time]
This chart isn't available in your version of Excel. Editing this shape or saving this workbook into a different file format will permanently break the chart.

## Sheet2
Date Time | Location | Roadway Clearance Time [min] | T5-T0 | Time from first lane closure to all lanes opened | (T5-T0)-RCT | (T5-T0)-Lanes closed | Definitions
2018-03-01 14:33 | 8200 S I15 NB | 71.55 | 75 | 68 | 3.45 | 7 | RCT is the time from which IMTs were notified of the crash to when all lanes were cleared | This is a potentially good indicator of when capacity was reduced to when lanes were opened except that, in the majority of cases, there will be an obstruction before IMTs are notified
2018-03-01 15:13 | 10700 S I15 NB | 29.2 | 32 | 24 | 2.8 | 8 | T5-T0 is the time from which there was significant congestion to when all lanes were cleared | This is most acurate for time when capacity was reduced to when lanes were opened because it is measured from when roadway capacity was actually reduced (limited to a granularity of 5 minutes)
2018-03-01 17:31 | 14793 S I15 SB | 24.1167 | 25 | 18 | 0.88333 | 7 | Time from first lane closure to all lanes opened | This is a measure of when TOC operators reported that lanes were closed, but does not account for obstructions that occurred before an after lanes were closed
2018-03-02 07:29 | 277023 I15 NB | 9.7 | 9 | 6 | -0.7 | 3
2018-03-02 07:59 | 274983 I15 NB | 33.8833 | 34 | 32 | 0.11667 | 2
2018-03-04 11:41 | 500 S I15 SB | 42.75 | 44 | 37 | 1.25 | 7
2018-03-05 15:33 | 8900 S I15 NB | 16.3833 | 17 | 12 | 0.61667 | 5
2018-03-06 09:03 | 3800 S I215E SB | 56.1667 | 59 | 54 | 2.8333 | 5
2018-03-06 16:41 | 376 N I215W NB | 28.75 | 30 | 9 | 1.25 | 21
2018-03-07 07:31 | 7762 E I80 EB | 26.9 | 33 | 25 | 6.1 | 8
2018-03-07 08:57 | 277562 I15 NB | 40.3167 | 42 | 38 | 1.6833 | 4
2018-03-07 09:15 | 281930 I15 NB; MM 282 I15 NB | 16.3 | 16 | 9 | -0.3 | 7
2018-03-07 17:25 | 1400 W I215S WB | 62.8833 | 68 | 60 | 5.1167 | 8
2018-03-08 16:27 | 900 S I15 SB | 23.7167 | 26 | 13 | 2.2833 | 13
2018-03-09 09:52 | 9488 S I15 NB | 48.4333 | 50 | 45 | 1.5667 | 5
2018-03-09 16:13 | 1700 S I15 SB | 19.6167 | 28 | 18 | 8.3833 | 10
2018-03-13 11:14 | 6400 S I15 NB | 66.3167 | 70 | 67 | 3.6833 | 3
2018-03-13 14:32 | 3300 S I15 SB | 14.95 | 17 | 4 | 2.05 | 13
2018-03-13 14:48 | 281917 I15 SB; MM 282 I15 SB | 58.1833 | 61 | 54 | 2.8167 | 7
2018-03-13 17:29 | 271005 I15 SB | 10.0667 | 14 | 5 | 3.9333 | 9
2018-03-14 07:08 | 11100 S I15 NB | 4.55 | 8 | 3 | 3.45 | 5
2018-03-15 12:19 | 7682 E I80 WB | 64.3167 | 65 | 62 | 0.68333 | 3
2018-03-15 16:48 | 4100 S I215E NB | 81.9833 | 85 | 78 | 3.0167 | 7
2018-03-16 05:41 | 253007 I15 SB | 227.55 | 229 | 160 | 1.45 | 69
2018-03-16 11:34 | 5400 S I15 NB | 12.6667 | 17 | 9 | 4.3333 | 8
2018-03-20 16:37 | 12500 S I15 NB | 17.0167 | 19 | 13 | 1.9833 | 6
2018-03-21 08:44 | 279002 I15 NB | 20.7833 | 25 | 17 | 4.2167 | 8
2018-03-21 09:08 | 274983 I15 NB; MM 275 I15 NB | 34.6167 | 38 | 28 | 3.3833 | 10
2018-03-21 16:06 | 1746 N I15 NB; MM 311 I15 NB | 62.3333 | 63 | 43 | 0.66667 | 20
2018-03-26 09:27 | 11400 S I15 SB | 62.9833 | 60 | 61 | -2.9833 | -1
2018-03-26 16:31 | 2336 N I15 NB | 43.4167 | 44 | 41 | 0.58333 | 3
2018-03-27 07:55 | 280003 I15 NB | 16.2 | 31 | 14 | 14.8 | 17
2018-03-27 16:19 | 50 S I15 NB | 38.3833 | 39 | 32 | 0.61667 | 7
2018-03-28 12:57 | 5300 S I15 NB | 91.1667 | 92 | 61 | 0.83333 | 31
2018-03-29 08:33 | 278101 I15 NB; MM 278 I15 NB | 7.45 | 15 | 5 | 7.55 | 10
2018-03-29 14:33 | 2700 S I15 NB | 63.45 | 66 | 54 | 2.55 | 12
2018-03-29 17:48 | 8000 S I15 SB | 66.9667 | 70 | 62 | 3.0333 | 8
2018-05-01 06:50 | 269012 I15 SB | 49.7 | 50 | 50 | 0.3 | 0
2018-05-01 17:35 | 382 S I215W SB | 92.5167 | 93 | 82 | 0.48333 | 11
2018-05-02 15:24 | 10000 S I15 NB | 13.4333 | 17 | 8 | 3.5667 | 9
2018-05-02 15:55 | 2200 S I15 NB | 9 | 9 | 6 | 0 | 3
2018-05-03 09:14 | 5800 S I15 SB | 6.5 | 10 | 3 | 3.5 | 7
2018-05-03 13:51 | 8900 S I15 NB | 20.7 | 21 | 1 | 0.3 | 20
2018-05-03 17:27 | 279000 I15 SB | 17.7333 | 20 | 12 | 2.2667 | 8
2018-05-04 07:28 | 1350 S I215W NB | 32.0667 | 40 | 8 | 7.9333 | 32
2018-05-04 14:21 | 400 E I80 WB | 74.3 | 75 | 53 | 0.7 | 22
2018-05-04 15:08 | 2100 S I15 SB | 75.2833 | 76 | 65 | 0.71667 | 11
2018-05-08 12:14 | 7762 E I80 EB | 17.0167 | 18 | 11 | 0.98333 | 7
2018-05-09 14:24 | 8600 S I15 SB | 23.9 | 24 | 21 | 0.1 | 3
2018-05-09 17:55 | 264991 I15 SB | 33.4333 | 34 | 28 | 0.56667 | 6
2018-05-11 07:34 | 3300 S I15 NB | 44.1833 | 45 | 45 | 0.81667 | 0
2018-05-15 16:15 | 2500 S I15 SB | 4.7167 | 5 | 1 | 0.28333 | 4
2018-05-16 08:01 | 525 E I215S WB | 118.7667 | 120 | 107 | 1.2333 | 13
2018-05-17 10:54 | 272499 I15 SB | 172.7 | 173 | 163 | 0.3 | 10
2018-05-21 13:54 | 1100 S I15 SB | 12.8167 | 17 | 12 | 4.1833 | 5
2018-05-22 12:40 | 278101 I15 NB | 126.4667 | 129 | 123 | 2.5333 | 6
2018-05-22 16:12 | 14931 S I15 NB | 55.7667 | 58 | 97 | 2.2333 | -39
2018-05-22 17:36 | 266048 I15 SB | 13.9833 | 17 | 11 | 3.0167 | 6
2018-05-23 16:28 | 3800 W I80 EB | 79.2167 | 82 | 52 | 2.7833 | 30
2018-05-23 17:58 | 278066 I15 SB | 65.9 | 66 | 54 | 0.1 | 12
2018-05-24 15:25 | 9000 S I15 NB | 36.4667 | 41 | 8 | 4.5333 | 33
2018-05-25 14:20 | 278066 I15 SB | 52.5 | 57 | 49 | 4.5 | 8
2018-05-29 07:08 | 279002 I15 NB | 60.6167 | 64 | 58 | 3.3833 | 6
2018-05-29 17:24 | 1800 S I15 NB | 17.7 | 22 | 14 | 4.3 | 8
2018-05-30 15:26 | 600 S I15 NB | 112.25 | 113 | 110 | 0.75 | 3
2018-05-30 15:29 | 4934 W I80 WB; MM 114 I80 WB | 74.6333 | 79 | 68 | 4.3667 | 11
2018-06-01 13:43 | 5605 S I15 NB | 50.7667 | 54 | 47 | 3.2333 | 7
2018-06-04 18:23 | 5400 S I15 NB | 6.7333 | 10 | 4 | 3.2667 | 6
2018-06-12 16:06 | 900 N I15 NB | 16.95 | 18 | 15 | 1.05 | 3
2018-06-13 08:17 | 1900 S I215W NB | 81 | 82 | 8 | 1 | 74
2018-06-15 12:59 | 8000 S I15 NB | 29.75 | 34 | 9 | 4.25 | 25
2018-06-15 14:56 | 600 N I15 NB | 28.7833 | 35 | 19 | 6.2167 | 16
2018-06-18 08:10 | 9000 S I15 SB | 87.9667 | 88 | 86 | 0.033333 | 2
2018-06-18 15:25 | 278101 I15 NB | 72.6333 | 73 | 65 | 0.36667 | 8
2018-06-19 08:57 | 279002 I15 NB | 35.4667 | 37 | 24 | 1.5333 | 13
2018-06-19 09:24 | 278101 I15 NB | 39.1 | 40 | 36 | 0.9 | 4
2018-06-19 15:19 | 284049 I15 SB | 35.45 | 36 | 34 | 0.55 | 2
2018-06-19 17:39 | 500 S I15 NB | 55.6833 | 60 | 43 | 4.3167 | 17
2018-06-20 08:58 | 2400 N I15 SB | 22.9833 | 26 | 19 | 3.0167 | 7
2018-06-20 09:18 | 5900 S I15 SB | 34.2833 | 37 | 33 | 2.7167 | 4
2018-06-20 15:13 | 273995 I15 SB | 42.8667 | 46 | 35 | 3.1333 | 11
2018-06-20 17:03 | 274530 I15 NB | 0.45 | 3 | 5 | 2.55 | -2
2018-06-20 17:52 | 1000 N I15 SB | 81.7333 | 84 | 78 | 2.2667 | 6
2018-06-21 01:25 | 259003 I15 SB | 185.4833 | 186 | 177 | 0.51667 | 9
2018-06-21 15:34 | 2300 N I215W NB | 102.1833 | 103 | 97 | 0.81667 | 6
2018-06-21 15:42 | 2100 S I15 NB | 103.1167 | 105 | 101 | 1.8833 | 4
2018-06-22 13:01 | 9400 S I15 NB | 3.1333 | 7 | 2 | 3.8667 | 5
2018-06-26 10:11 | 8100 S I15 NB | 69.3333 | 71 | 68 | 1.6667 | 3
2018-06-26 13:41 | 4900 S I15 SB | 19.7833 | 23 | 19 | 3.2167 | 4
2018-06-26 18:12 | 1000 N I15 NB | 39.3667 | 41 | 31 | 1.6333 | 10
2018-06-27 08:02 | 2900 S I15 NB | 29.3333 | 31 | 18 | 1.6667 | 13
2018-06-28 18:34 | 6000 S I15 SB | 109.1667 | 113 | 97 | 3.8333 | 16
2018-07-03 06:41 | 1300 W I215S WB | 24.45 | 27 | 21 | 2.55 | 6
2018-07-05 15:39 | 3000 S I15 NB | 8.0333 | 10 | 0 | 1.9667 | 10
2018-07-06 08:50 | 4892 E I80 EB | 23.0167 | 24 | 21 | 0.98333 | 3
2018-07-09 07:51 | 9800 S I15 NB | 0.26667 | 11 | 0 | 10.7333 | 11
2018-07-09 08:46 | 284049 I15 SB | 13 | 14 | 5 | 1 | 9
2018-07-09 11:43 | 10600 S I15 SB | 18.1 | 6 | 0 | -12.1 | 6
2018-07-10 08:31 | 13000 S I15 NB | 14.45 | 15 | 9 | 0.55 | 6
2018-07-10 13:25 | 4500 S I15 NB | 23.3833 | 26 | 19 | 2.6167 | 7
2018-07-11 07:49 | 3300 S I15 NB | 25.6 | 35 | 25 | 9.4 | 10
2018-07-11 15:22 | 7200 S I15 SB | 2.7667 | 5 | 0 | 2.2333 | 5
2018-07-11 16:35 | 600 N I15 NB | 45.5833 | 46 | 31 | 0.41667 | 15
2018-07-12 14:38 | 5500 S I15 SB | 34.7833 | 38 | 13 | 3.2167 | 25
2018-07-12 18:28 | 175 W I215S WB | 12.75 | 13 | 8 | 0.25 | 5
2018-07-16 12:23 | 271005 I15 SB | 95.9167 | 99 | 90 | 3.0833 | 9
2018-07-16 15:30 | 2100 S I15 NB | 70.15 | 75 | 58 | 4.85 | 17
2018-07-17 17:22 | 2300 S I15 NB | 34.2 | 36 | 30 | 1.8 | 6
2018-07-17 17:33 | 13932 S I15 NB | 27.2833 | 30 | 20 | 2.7167 | 10
2018-07-17 18:02 | 281930 I15 NB | 69.4 | 71 | 63 | 1.6 | 8
2018-07-18 12:43 | 7200 S I15 NB | 106.0667 | 109 | 103 | 2.9333 | 6
2018-07-18 14:35 | 12300 S I15 NB | 103.5167 | 104 | 99 | 0.48333 | 5
2018-07-18 14:49 | 272003 I15 SB | 23.1833 | 24 | 11 | 0.81667 | 13
2018-07-19 10:58 | 7200 S I15 SB | 55.8667 | 59 | 53 | 3.1333 | 6
2018-07-19 14:03 | 2000 E I80 WB | 56.3 | 64 | 24 | 7.7 | 40
2018-07-19 18:02 | 3900 S I15 SB | 8.85 | 11 | 5 | 2.15 | 6
2018-07-20 08:26 | 1116 S I15 NB | 49.2667 | 50 | 47 | 0.73333 | 3
2018-07-23 09:00 | 2400 S I15 SB | 29.9167 | 30 | 26 | 0.083333 | 4
2018-07-25 16:45 | 8000 S I15 SB | 68.35 | 69 | 55 | 0.65 | 14
2018-07-30 08:03 | 284059 I15 NB | 14.6667 | 15 | 13 | 0.33333 | 2
2018-07-30 16:51 | 3400 S I15 SB | 95.0833 | 96 | 90 | 0.91667 | 6
2018-07-30 18:18 | 11400 S I15 SB | 78.6833 | 82 | 76 | 3.3167 | 6
2018-07-31 16:54 | 14793 S I15 SB | 93.6667 | 98 | 86 | 4.3333 | 12
2018-08-06 07:46 | 1300 W I215S EB | 61.2333 | 64 | 57 | 2.7667 | 7
2018-08-06 07:46 | 3100 S I15 NB | 17.8833 | 19 | 16 | 1.1167 | 3
2018-08-06 10:51 | 12200 S I15 SB | 4.0167 | 5 | 1 | 0.98333 | 4
2018-08-06 16:47 | 7121 S I15 SB | 9.7 | 14 | 10 | 4.3 | 4
2018-08-07 17:06 | 4500 S I15 SB | 7.8167 | 9 | 6 | 1.1833 | 3
2018-08-08 08:04 | 271005 I15 NB | 27.05 | 28 | 26 | 0.95 | 2
2018-08-08 12:37 | 8000 S I15 SB | 59.15 | 66 | 67 | 6.85 | -1
2018-08-08 16:14 | 273001 I15 SB | 10.9333 | 11 | 0 | 0.066667 | 11
2018-08-09 07:29 | 281930 I15 NB | 50.05 | 51 | 47 | 0.95 | 4
2018-08-10 07:45 | 13000 S I15 NB | 66.0833 | 67 | 64 | 0.91667 | 3
2018-08-14 17:34 | 278101 I15 NB | 17.2 | 18 | 4 | 0.8 | 14
2018-08-16 07:59 | 14200 S I15 NB | 11.4333 | 15 | 8 | 3.5667 | 7
2018-08-20 09:22 | 6800 S I15 SB | 47.0167 | 49 | 42 | 1.9833 | 7
2018-08-22 07:55 | 275000 I15 NB | 14.6833 | 15 | 11 | 0.31667 | 4
2018-08-22 08:06 | 100 E I80 WB | 27.75 | 29 | 26 | 1.25 | 3
2018-08-22 09:32 | 6200 S I15 SB | 71.9 | 74 | 44 | 2.1 | 30
2018-08-22 09:53 | 8900 S I15 NB | 65.7833 | 69 | 42 | 3.2167 | 27
2018-08-23 06:43 | 8500 S I15 NB | 50.25 | 53 | 50 | 2.75 | 3
2018-08-23 13:37 | 261034 I15 SB | 17.2833 | 19 | 14 | 1.7167 | 5
2018-08-23 13:49 | 8800 S I15 NB | 26.2333 | 30 | 25 | 3.7667 | 5
2018-08-24 17:49 | 1300 E I80 EB | 13.9 | 18 | 9 | 4.1 | 9
2018-08-27 07:43 | 269012 I15 NB | 29.5167 | 33 | 20 | 3.4833 | 13
2018-08-27 09:35 | 1133 N I15 SB | 50.9333 | 51 | 34 | 0.066667 | 17
2018-08-27 17:28 | 2730 S I15 NB | 31.7667 | 35 | 9 | 3.2333 | 26
2018-09-04 07:25 | 16423 S I15 SB | 82.8167 | 82 | 76 | -0.81667 | 6
2018-09-06 06:52 | 279008 I15 SB | 49.4 | 51 | 46 | 1.6 | 5
2018-09-06 17:08 | 14400 S I15 NB | 51.6333 | 30 | 23 | -21.6333 | 7
2018-09-06 17:57 | 275940 I15 SB | 48.4333 | 50 | 48 | 1.5667 | 2
2018-09-07 10:56 | 2700 S I15 NB | 12.3667 | 13 | 10 | 0.63333 | 3
2018-09-07 12:55 | 7500 S I15 NB | 75.3333 | 75 | 74 | -0.33333 | 1
2018-09-07 14:07 | 9000 S I15 SB | 17.1833 | 19 | 14 | 1.8167 | 5
2018-09-07 15:35 | 645 W I215S WB | 52.2167 | 57 | 48 | 4.7833 | 9
2018-09-07 16:38 | 16423 S I15 SB | 73.3167 | 61 | 43 | -12.3167 | 18
2018-09-10 08:24 | 514 E I215S WB | 52.5333 | 57 | 41 | 4.4667 | 16
2018-09-10 09:48 | 7200 S I15 SB | 14.2 | 17 | 8 | 2.8 | 9
2018-09-11 08:49 | 3700 S I15 NB | 29.3167 | 38 | 27 | 8.6833 | 11
2018-09-11 13:34 | 256997 I15 NB | 51.8 | 56 | 49 | 4.2 | 7
2018-09-12 11:39 | 1746 N I15 NB | 55.8833 | 55 | 52 | -0.88333 | 3
2018-09-12 14:17 | 261033 I15 NB; MM 261 I15 NB | 29.75 | 32 | 22 | 2.25 | 10
2018-09-12 15:29 | 14931 S I15 NB | 27.5167 | 27 | 15 | -0.51667 | 12
2018-09-13 07:53 | 10700 S I15 SB | 10.7833 | 14 | 7 | 3.2167 | 7
2018-09-13 15:43 | 277006 I15 SB | 20.2 | 23 | 14 | 2.8 | 9
2018-09-14 08:56 | 1767 N I15 SB | 28.55 | 35 | 24 | 6.45 | 11
2018-09-14 13:29 | 281917 I15 SB | 19.2 | 18 | 15 | -1.2 | 3
2018-09-14 14:14 | 7400 S I15 NB | 4.85 | 9 | 0 | 4.15 | 9
2018-09-14 16:29 | 1500 N I15 NB | 28.05 | 37 | 15 | 8.95 | 22
2018-09-18 07:51 | 700 E I80 WB | 59.8833 | 61 | 59 | 1.1167 | 2
2018-09-18 09:05 | 2200 S I15 NB | 4.5 | 9 | 2 | 4.5 | 7
2018-09-18 12:51 | 4200 S I15 SB | 21.4 | 22 | 12 | 0.6 | 10
2018-09-18 13:40 | 9200 S I15 SB | 85.65 | 76 | 73 | -9.65 | 3
2018-09-18 15:26 | 1300 E I80 EB | 31.7333 | 18 | 15 | -13.7333 | 3
2018-09-18 15:31 | 4700 S I215W SB | 73.6 | 60 | 13 | -13.6 | 47
2018-09-19 08:54 | 2100 S I15 NB | 6.45 | 5 | 5 | -1.45 | 0
2018-09-20 09:02 | 14500 S I15 NB | 100.3333 | 102 | 99 | 1.6667 | 3
2018-09-20 16:49 | 280003 I15 NB | 52.4833 | 56 | 49 | 3.5167 | 7
2018-09-20 17:27 | 1900 W I80 EB | 38.9333 | 39 | 16 | 0.066667 | 23
2018-09-21 17:26 | 277023 I15 NB | 14.8333 | 16 | 10 | 1.1667 | 6
2018-09-24 08:24 | 700 E I80 WB | 47.2 | 56 | 38 | 8.8 | 18
2018-09-24 11:10 | 10900 S I15 SB | 65 | 65 | 60 | 0 | 5
2018-09-24 15:14 | 4500 S I15 SB | 56.4667 | 60 | 51 | 3.5333 | 9
2018-09-25 12:40 | 281930 I15 NB | 25.6667 | 26 | 22 | 0.33333 | 4
2018-09-26 11:12 | 280003 I15 NB | 22.15 | 24 | 5 | 1.85 | 19
2018-09-27 09:04 | 284049 I15 SB | 23.45 | 32 | 6 | 8.55 | 26
2018-09-27 09:30 | 9000 S I15 NB | 15.55 | 16 | 13 | 0.45 | 3
2018-09-28 10:51 | 7200 S I15 NB | 40.1833 | 41 | 27 | 0.81667 | 14
2018-09-28 15:55 | 600 N I15 NB | 56.4 | 57 | 21 | 0.6 | 36
This chart isn't available in your version of Excel. Editing this shape or saving this workbook into a different file format will permanently break the chart.
This chart isn't available in your version of Excel. Editing this shape or saving this workbook into a different file format will permanently break the chart.